## Input Parameters
TRAIN NOISE IMPACT CALCULATOR
Source: High-Speed Ground Transportation Noise and Vibration Impact Assessment
Federal Railroad Administration / Office of Railroad Development - October 2005
Important Disclaimer: This spreadsheet implements a simplified noise model as recommended by the FRA. A proper impact assessment must be based on measured local conditions.
INPUTS |  |  |  | OUTPUTS
User inputs are colored BLUE. Change other cells at your own risk.
Where You Are Located |  | Unit
How Far You Are From Tracks | 100 | ft | Don't guess, measure in Google Earth
How many rows of buildings between you and tracks? | 1 | rows
Land Use Category | Category 2: Residential
Existing Ambient Noise Environment | Suburban (Ldn = 55 dBA)
Existing Ldn, if you know it |  | dBA | Ldn is Day-Night Sound Level
Existing Leq(hr), if you know it |  | dBA | Leq(hr) is Hourly Equivalent Sound Level
Existing Traffic (to be removed) |  | Unit
Train Type | Diesel
Length of Train | 495 | ft
Length of Power Unit(s) | 70 | ft
Length of Leading Power Unit | 70 | ft
Train Speed | 79 | mph
Peak Hour Frequency | 5 | trains per hour per direction
Daytime Trains | 80 | trains per day between 7 AM and 10 PM
Night Time Trains | 10 | trains per night between 10 PM and 7 AM
Track Configuration | At Grade (No Noise Barrier)
New Traffic (to be added) | Traffic Type 1 | Traffic Type 2
Train Type | Electric | Electric
Length of Train | 510 | 1300 | ft
Length of Power Unit(s) | 510 | 75 | ft
Length of Leading Power Unit | 85 | 75 | ft
Train Speed | 110 | 125 | mph
Peak Hour Frequency | 6 | 4 | trains per hour per direction
Daytime Trains | 100 | 90 | trains per day between 7 AM and 10 PM |  | Existing Sound Exposure: | 55 | dBA (Ldn)
Night Time Trains | 15 | 20 | trains per night between 10 PM and 7 AM |  | Project Sound Exposure: | 60.2696 | dBA (Ldn)
Track Configuration | Berm | Berm |  |  | Combined Sound Exposure: | 61.3996 | dBA (Ldn)
[5 empty] | NOISE IMPACT: | MODERATE
Allowable Choices (selected above using blue inputs)
Train Type | Electric
Diesel
Maglev
Track Configuration | Viaduct
Berm
At Grade (No Noise Barrier)
At Grade (With Noise Barrier)
Shallow Cut
Deep Trench
Property Use | Category 1: Outdoor Sensitive | Tracts of land where quiet is an essential element in their intended purpose. This category includes lands set aside for serenity and quiet, and such land uses as outdoor amphitheaters and concert pavilions, as well as National Historic Landmarks with significant outdoor use.
| Category 2: Residential | Residences and buildings where people normally sleep. This category includes homes, hospitals, and hotels where a nighttime sensitivity to noise is assumed to be of utmost importance.
| Category 3: Institutional | Institutional land uses with primarily daytime and evening use. This category includes schools, libraries, and churches, where it is important to avoid interference with such activities as speech, meditation, and concentration on reading material. Buildings with interior spaces where quiet is important, such as medical offices, conference rooms, recording studios and concert halls fall into this category, as well as places for meditation or study associated with cemeteries, monuments, and museums. Certain historical sites, parks and recreational facilities are also included.
Existing Noise Environment | Rural Farm (Ldn = 40 dBA) |  | Source: FRA Horn Noise Q&A - http://www.fra.dot.gov/Pages/1173.shtml
Quiet Suburban (Ldn = 50 dBA)
Suburban (Ldn = 55 dBA)
Suburban, within 1000 ft of crossing with horns (Ldn = 60 dBA)
Suburban, wtihin 500 ft of crossing with horns (Ldn = 65 dBA)
Suburban, within 100 ft of crossing with horns (Ldn = 80 dBA)
Urban (Ldn = 60 dBA)
Noisy Urban (Ldn = 65 dBA)
Very Noisy Urban (Ldn = 70 dBA)
Downtown City (Ldn = 75 dBA)

## Intermediate Calculations
Calculate SEL from a single pass-by
Parameter | Removed Type | Added Type 1 | Added Type 2 | Unit | Comments
Transition Speed 1 (St1) | 60 | 60 | 60 | mph
Transition Speed 2 (St2) | N/A | 170 | 170 | mph
Speed Regime | 2 | 2 | 2 |  | Computed based on speed breakpoints
SELref | 94 | 93 | 93 | dBA | Selected based on speed regime
K | 16 | 17 | 17 |  | Selected based on speed regime
Sref | 90 | 90 | 90 | mph | Selected based on speed regime
S | 79 | 110 | 125 | mph
lenref | 664 | 664 | 664 | ft | Selected based on speed regime
len | 495 | 510 | 1300 | ft | Selected per Table 4-5, based on regime
SEL at 50 ft | 91.8185 | 93.3356 | 98.3431 | dBA | for a single train pass-by
Calculate Shielding Correction (Table 4-4)
Cs | 0 | -5 | -5 | dBA
Calculate Leq and Ldn at 50 feet
Hourly Leq at 50 ft | 66.2185 | 63.5274 | 66.774 | dBA | per table 4-5 equation. V is twice the TPH to account for both directions.
Daytime Leq at 50 ft | 63.4885 | 60.9747 | 65.5246 | dBA | per table 4-5 equation
Nighttime Leq at 50 ft | 56.6761 | 54.9541 | 61.211 | dBA | per table 4-5 equation
Ldn at 50 ft | 64.9712 | 62.915 | 68.5671 | dBA | per table 4-5 equation
Adjust for the distance to the receiver
Hourly Leq at receiver | 61.7031 | 59.0119 | 62.2586 | dBA | per section 4.2.3
Daytime Leq at receiver | 58.9731 | 56.4592 | 61.0092 | dBA
Nighttime Leq at receiver | 52.1606 | 50.4386 | 56.6955 | dBA
Ldn at receiver | 60.4558 | 58.3995 | 64.0516 | dBA
Adjust for shielding from intervening rows of buildings
Shielding from first row | 3 | 3 | 3 | dBA | 1st row provides 3dB of attenuation
Shielding from further rows | 0 | 0 | 0 | dBA | 2nd - nth row provide 1.5dB per row up to a maximum total attenuation of 10dB
Total attenuation | 3 | 3 | 3 | dBA
Shielded hourly Leq at rx | 58.7031 | 56.0119 | 59.2586 | dBA
Shielded daytime Leq at rx | 55.9731 | 53.4592 | 58.0092 | dBA
Shielded nighttime Leq at rx | 49.1606 | 47.4386 | 53.6955 | dBA
Shielded Ldn at rx | 57.4558 | 55.3995 | 61.0516 | dBA
Combine noise exposure from removal of one old train type and addition of two new train types
Project hourly Leq | 56.9934 |  |  | dBA | Logarithmically add columns C and D, subtract B. Use zero if B is louder than C&D combined.
Project daytime Leq | 56.6127 |  |  | dBA
Project nighttime Leq | 53.1639 |  |  | dBA
Project Ldn | 60.2696 |  |  | dBA
Determine noise exposure thresholds (see Noise Impact Criteria tab)
Existing Noise Exposure | 55 |  |  | dBA (Ldn) | NOTE: if the user has not specified Leq(hr), we assume Leq(hr) = Ldn.
Project Noise Exposure | 60.2696 |  |  | dBA (Ldn) | Selected based on land use (Leq(hr) for Categories 1 and 3, Ldn for Category 2)
Moderate Threshold | 55.2906 |  |  | dBA (Ldn) | Selected based on land use (see Noise Impact Criteria… +5dB for Cat 3)
Severe Threshold | 61.1671 |  |  | dBA (Ldn) | Selected based on land use (see Noise Impact Criteria… +5dB for Cat 3)

## FRA Noise Model Parameters
Source: High-Speed Ground Transportation Noise and Vibration Impact Assessment
Federal Railroad Administration / Office of Railroad Development
October 2005
Reference Parameters at 50 feet from Track / Guideway, from Table 4-3
Reference Quantity | Abbreviation | Speed Regime | Vehicle Type |  |  | Unit
|  |  | Steel Wheeled |  | Maglev
|  |  | Electric | Diesel
Reference SEL | SELref | I | 89 | 87 | 72 | dBA
|  | II | 93 | 94 | 73 | dBA
|  | III | 99 | N/A | 78 | dBA
Speed Coefficient | K | I | 3 | 5 | 2
|  | II | 17 | 16 | 17
|  | III | 47 | N/A | 50
Reference Speed | Sref | I | 20 | 20 | 20 | mph
|  | II | 90 | 90 | 60 | mph
|  | III | 180 | N/A | 120 | mph
Reference Length | lenref | I | 70 | 70 | 82 | ft
|  | II | 664 | 664 | 82 | ft
|  | III | 70 | N/A | 82 | ft
Transition Speed | St1 | I -> II | 60 | 60 | 60 | mph
| St2 | II -> III | 170 | N/A | 120 | mph
Shielding Corrections for Track Geometry, from Table 4-4
Case |  | Speed Regime | Cs | Unit
1) Tracks in Shallow Cut |  | I | 0 | dBA
|  | II | -10 | dBA
|  | III | -3 | dBA
2) Tracks in Deep Trench or Cut |  | I | -10 | dBA
|  | II | -15 | dBA
|  | III | -10 | dBA
3) Tracks on Aerial Structure |  | I | 4 | dBA
|  | II | 4 | dBA
|  | III | 2 | dBA
4) Tracks on Embankment |  | I | 0 | dBA
|  | II | -5 | dBA
|  | III | 0 | dBA
5) Noise Barrier |  | I | 0 | dBA
|  | II | -10 | dBA
|  | III | -5 | dBA

## FRA Noise Impact Criteria
Source: High-Speed Ground Transportation Noise and Vibration Impact Assessment
Federal Railroad Administration / Office of Railroad Development
October 2005
Noise Impact Threshold Curves from Figure 3-1
Existing Noise Exposure | Cat 1&2 Moderate | Cat 1&2 Severe | Cat 3 Moderate | Cat 3 Severe
40 | 49.57 | 54.922 | 54.57 | 59.922
40.5 | 50.0465 | 55.392 | 55.0465 | 60.392
41 | 50.523 | 55.862 | 55.523 | 60.862
41.5 | 50.9995 | 56.332 | 55.9995 | 61.332
42 | 51.4973 | 56.802 | 56.4973 | 61.802
42.5 | 51.5663 | 57.272 | 56.5663 | 62.272
43 | 51.6418 | 57.742 | 56.6418 | 62.742
43.5 | 51.7235 | 58.212 | 56.7235 | 63.212
44 | 51.8117 | 58.6595 | 56.8117 | 63.6595
44.5 | 51.9061 | 58.6935 | 56.9061 | 63.6935
45 | 52.0068 | 58.7357 | 57.0068 | 63.7357
45.5 | 52.1138 | 58.7859 | 57.1138 | 63.7859
46 | 52.2269 | 58.8441 | 57.2269 | 63.8441
46.5 | 52.3462 | 58.9101 | 57.3462 | 63.9101
47 | 52.4717 | 58.9841 | 57.4717 | 63.9841
47.5 | 52.6033 | 59.0657 | 57.6033 | 64.0657
48 | 52.741 | 59.1551 | 57.741 | 64.1551
48.5 | 52.8847 | 59.252 | 57.8847 | 64.252
49 | 53.0345 | 59.3564 | 58.0345 | 64.3564
49.5 | 53.1903 | 59.4683 | 58.1903 | 64.4683
50 | 53.352 | 59.5875 | 58.352 | 64.5875
50.5 | 53.5197 | 59.714 | 58.5197 | 64.714
51 | 53.6932 | 59.8477 | 58.6932 | 64.8477
51.5 | 53.8727 | 59.9885 | 58.8727 | 64.9885
52 | 54.0579 | 60.1364 | 59.0579 | 65.1364
52.5 | 54.249 | 60.2912 | 59.249 | 65.2912
53 | 54.4459 | 60.4529 | 59.4459 | 65.4529
53.5 | 54.6485 | 60.6215 | 59.6485 | 65.6215
54 | 54.8569 | 60.7967 | 59.8569 | 65.7967
54.5 | 55.0709 | 60.9786 | 60.0709 | 65.9786
55 | 55.2906 | 61.1671 | 60.2906 | 66.1671
55.5 | 55.5159 | 61.3621 | 60.5159 | 66.3621
56 | 55.7468 | 61.5635 | 60.7468 | 66.5635
56.5 | 55.9833 | 61.7712 | 60.9833 | 66.7712
57 | 56.2253 | 61.9852 | 61.2253 | 66.9852 | Ldn values for typical environments
57.5 | 56.4728 | 62.2053 | 61.4728 | 67.2053 | Source: FRA Horn Noise Q&A - http://www.fra.dot.gov/Pages/1173.shtml
58 | 56.7258 | 62.4316 | 61.7258 | 67.4316 | Rural Farm | 40 | dBA (Ldn)
58.5 | 56.9843 | 62.6639 | 61.9843 | 67.6639 | Quiet Suburban | 50
59 | 57.2481 | 62.9022 | 62.2481 | 67.9022 | Suburban | 55
59.5 | 57.5173 | 63.1463 | 62.5173 | 68.1463 | Suburban, within 1000 ft of crossing with horns | 60
60 | 57.7919 | 63.3962 | 62.7919 | 68.3962 | Suburban, wtihin 500 ft of crossing with horns | 65
60.5 | 58.0718 | 63.6518 | 63.0718 | 68.6518 | Suburban, within 100 ft of crossing with horns | 80
61 | 58.357 | 63.9131 | 63.357 | 68.9131 | Urban | 60
61.5 | 58.6475 | 64.1799 | 63.6475 | 69.1799 | Noisy Urban | 65
62 | 58.9432 | 64.4522 | 63.9432 | 69.4522 | Very Noisy Urban | 70
62.5 | 59.244 | 64.7299 | 64.244 | 69.7299 | Downtown City | 75
63 | 59.5501 | 65.0129 | 64.5501 | 70.0129
63.5 | 59.8613 | 65.3012 | 64.8613 | 70.3012 | INDEX VALUE FROM INPUT MENU SELECTOR: | 55
64 | 60.1776 | 65.5946 | 65.1776 | 70.5946
64.5 | 60.4989 | 65.8931 | 65.4989 | 70.8931
65 | 60.8253 | 66.1966 | 65.8253 | 71.1966
65.5 | 61.1568 | 66.5051 | 66.1568 | 71.5051
66 | 61.4932 | 66.8184 | 66.4932 | 71.8184
66.5 | 61.8345 | 67.1364 | 66.8345 | 72.1364
67 | 62.1808 | 67.4592 | 67.1808 | 72.4592
67.5 | 62.532 | 67.7866 | 67.532 | 72.7866
68 | 62.888 | 68.1185 | 67.888 | 73.1185
68.5 | 63.2489 | 68.4549 | 68.2489 | 73.4549
69 | 63.6146 | 68.7957 | 68.6146 | 73.7957
69.5 | 63.985 | 69.1408 | 68.985 | 74.1408
70 | 64.3602 | 69.4901 | 69.3602 | 74.4901
70.5 | 64.74 | 69.8436 | 69.74 | 74.8436
71 | 65.1246 | 70.2011 | 70.1246 | 75.2011
71.5 | 65 | 70.5626 | 70 | 75.5626
72 | 65 | 70.928 | 70 | 75.928
72.5 | 65 | 71.2973 | 70 | 76.2973
73 | 65 | 71.6703 | 70 | 76.6703
73.5 | 65 | 72.047 | 70 | 77.047
74 | 65 | 72.4273 | 70 | 77.4273
74.5 | 65 | 72.8112 | 70 | 77.8112
75 | 65 | 73.1984 | 70 | 78.1984
75.5 | 65 | 73.5891 | 70 | 78.5891
76 | 65 | 73.983 | 70 | 78.983
76.5 | 65 | 74.3801 | 70 | 79.3801
77 | 65 | 74.7804 | 70 | 79.7804
77.5 | 65 | 75 | 70 | 80
78 | 65 | 75 | 70 | 80
78.5 | 65 | 75 | 70 | 80
79 | 65 | 75 | 70 | 80
79.5 | 65 | 75 | 70 | 80
80 | 65 | 75 | 70 | 80

## Plot Data
Existing Noise | Moderate Threshold | Severe Threshold | No Impact | Moderate Impact | Severe Impact | Project Impact
40 | 49.57 | 54.922 | 45 | 45 | 45 | 55
40.5 | 50.0465 | 55.392 | 47.0068 | 56.3712 | 63.7357 | 60.2696
41 | 50.523 | 55.862
41.5 | 50.9995 | 56.332
42 | 51.4973 | 56.802
42.5 | 51.5663 | 57.272
43 | 51.6418 | 57.742
43.5 | 51.7235 | 58.212
44 | 51.8117 | 58.6595
44.5 | 51.9061 | 58.6935
45 | 52.0068 | 58.7357
45.5 | 52.1138 | 58.7859
46 | 52.2269 | 58.8441
46.5 | 52.3462 | 58.9101
47 | 52.4717 | 58.9841
47.5 | 52.6033 | 59.0657
48 | 52.741 | 59.1551
48.5 | 52.8847 | 59.252
49 | 53.0345 | 59.3564
49.5 | 53.1903 | 59.4683
50 | 53.352 | 59.5875
50.5 | 53.5197 | 59.714
51 | 53.6932 | 59.8477
51.5 | 53.8727 | 59.9885
52 | 54.0579 | 60.1364
52.5 | 54.249 | 60.2912
53 | 54.4459 | 60.4529
53.5 | 54.6485 | 60.6215
54 | 54.8569 | 60.7967
54.5 | 55.0709 | 60.9786
55 | 55.2906 | 61.1671
55.5 | 55.5159 | 61.3621
56 | 55.7468 | 61.5635
56.5 | 55.9833 | 61.7712
57 | 56.2253 | 61.9852
57.5 | 56.4728 | 62.2053
58 | 56.7258 | 62.4316
58.5 | 56.9843 | 62.6639
59 | 57.2481 | 62.9022
59.5 | 57.5173 | 63.1463
60 | 57.7919 | 63.3962
60.5 | 58.0718 | 63.6518
61 | 58.357 | 63.9131
61.5 | 58.6475 | 64.1799
62 | 58.9432 | 64.4522
62.5 | 59.244 | 64.7299
63 | 59.5501 | 65.0129
63.5 | 59.8613 | 65.3012
64 | 60.1776 | 65.5946
64.5 | 60.4989 | 65.8931
65 | 60.8253 | 66.1966
65.5 | 61.1568 | 66.5051
66 | 61.4932 | 66.8184
66.5 | 61.8345 | 67.1364
67 | 62.1808 | 67.4592
67.5 | 62.532 | 67.7866
68 | 62.888 | 68.1185
68.5 | 63.2489 | 68.4549
69 | 63.6146 | 68.7957
69.5 | 63.985 | 69.1408
70 | 64.3602 | 69.4901
70.5 | 64.74 | 69.8436
71 | 65.1246 | 70.2011
71.5 | 65 | 70.5626
72 | 65 | 70.928
72.5 | 65 | 71.2973
73 | 65 | 71.6703
73.5 | 65 | 72.047
74 | 65 | 72.4273
74.5 | 65 | 72.8112
75 | 65 | 73.1984
75.5 | 65 | 73.5891
76 | 65 | 73.983
76.5 | 65 | 74.3801
77 | 65 | 74.7804
77.5 | 65 | 75
78 | 65 | 75
78.5 | 65 | 75
79 | 65 | 75
79.5 | 65 | 75
80 | 65 | 75